## Checklist
Target |  | single-cycle Mips processor
| 1st category |  | 2nd category |  | 3rd category | Judgment | TM Name | Judged by | Confirmation Method | Remark
No. |  | No. | (Test case name) | No. | (Test case explanation)
1 | Control | 1 | control_tb | 1 | Check the output value(memtoreg, memwrite,branch, alusrc, regdst, regwrite, jump, aluop) when the input is a 6-bit opcode | Correctness | control_tb.sv | Manh Tran-Duc | Simulate and compare the correctness of output transactions based on the table in section 3.1.1(In file pdf)
|  | 2 | ALU_control_tb | 2 | Check the output value(alucontrol) when the input are 6-bit funct and 2-bit ALUOp | Correctness | ALU_control_tb.sv | Manh Tran-Duc | Simulate and compare the correctness of output transactions based on the table in section 3.1.2(In file pdf)
|  | 3 | controller_tb | 3 | Check the output value when combining 2 modules control and ALU_control | Correctness | controller_tb.sv | Manh Tran-Duc | Simulate and compare the correctness of output transactions based on the table in section 3.1.2 and 3.1.1(In file pdf)
|  | 1 | ALU_tb | 1 | To verify that the ALU performs basic arithmetic(add, sub) and logical(and, or) operations correctly | Correctness | ALU_tb.sv | Manh Tran-Duc | Simulate and compare the output expected with the output of the ALU module based on the input generated by testbench
| Datapath | 2 | pc_tb | 2 | Check the program counter (PC) in the following scenarios: arthematic, memory, branch, jump and reset(activated) | Correctness | pc_tb.sv | Manh Tran-Duc | Simulate and compare the output expected with the output of the pc module based on the input generated by testbench
|  | 3 | REG_tb | 3 | Verify that the register can store and write data correctly. | Correctness | REG_tb.sv | Manh Tran-Duc | Simulate and compare the output expected with the output of the register module based on the input generated by testbench | Implement reset for REGISTER because if no value in it the output data will be X
|  | 4 | datapath_tb | 4 | Check the output value(aluout, zero, WriteData) in case: memory instruction, arthematic and immediate, jump, branch | Correctness | datapath_tb.sv | Manh Tran-Duc | Simulate and compare the output expected with the output of the datapath module based on the input generated by testbench
1 |  | 1 | mips_verification_0_tb | 1 | Check the reset signal in the system and the system with arthematic and logic include: R-type and Immediate instruction | Correctness | mips_0_tb.sv |  | Simulate and compare the output expected with the output of the mips module based on the input generated by testbench
| Mips processor | 3 | mips_verification_1_tb | 3 | Check the system with memory instruction(lw,sw) | Correctness | mips_1_tb.sv |  | Simulate and compare the output expected with the output of the mips module based on the input generated by testbench
|  | 4 | mips_verification_3_tb | 4 | Check branch case and jump case | Correctness | mips_3_tb.sv |  | Simulate and compare the output expected with the output of the mips module based on the input generated by testbench
|  | 4 | mips_verification_4_tb | 4 | Check the system with all instruction | Correctness | mips_4_tb.sv |  | Simulate and compare the output expected with the output of the mips module based on the input generated by testbench
1 |  | 1 | top_verification_0_tb | 1 | Check the reset signal in the system |  | top_verification_0_tb.sv |  | Simulate and compare the output expected with the output of the top module based on the input generated by testbench
| Top module | 2 | top_verification_1_tb | 2 | Check the arthematic and immediate instruction |  | top_verification_1_tb.sv |  | Simulate and compare the output expected with the output of the top module based on the input generated by testbench
|  | 3 | top_verification_2_tb | 3 | Check memory instruction(lw, sw) |  | top_verification_2_tb.sv |  | Simulate and compare the output expected with the output of the top module based on the input generated by testbench
|  | 4 | top_verification_3_tb | 4 | Check branch case and jump case |  | top_verification_3_tb.sv |  | Simulate and compare the output expected with the output of the top module based on the input generated by testbench
|  | 5 | top_verification_4_tb | 5 | Verify the complete integration of all modules in the top-level design. |  | top_verification_4_tb.sv |  | Simulate and compare the output expected with the output of the top module based on the input generated by testbench